## Substances and Reactions
Property
hasEnzymeML_ID | s0 | s1 | s2 | s3
Name | Ethyl_Acetate | Sodium_Hydroxide | Ethanol | Sodium_Acetate | Water
hasStoichiometricCoefficient | -1 | -1 | 1 | 1 | 0
hasDirect_OrderCoefficient | 0 | 0 | 0 | 0 | 0
hasReverse_OrderCoefficient | 0 | 0 | 0 | 0 | 0
has_role | reactant | reactant | product | product | reactant
inDWSIMdatabase | True | True | True | False | True
has_function
kineticDescription | r0
Kinetic Parameters
Name | Saponification
hasEnzymeML_ID | r0
rateLaw | Arrhenius equation
A | 21026697.5255
A_Unit | L/mol.s
E | 42.5758
E_Unit | kJ/kmol
baseCompound | Ethyl_Acetate
kineticOfCompound | Ethyl_Acetate
has_equation | A*exp(-E/R*T)

## Additional Info (Units)
Property
Name | Sodium_Acetate
hasMolecularWeight_Unit | kg/kmol
hasSourceOrganism
hasEC_Number
has_pH_Optimum
hasTempOptimum
hasTemperature_Unit | K
hasCriticalPressure_Unit | Pa
hasCriticalVolume_Unit | m3/kmol
hasIdealGasEnthalpyOfFormation_25Celsius_Unit | kJ/kg
hasIdealGasGibbsEnergyOfFormation_25Celsius_Unit | in kJ/kg
hasChao_SeaderSolubilityParameter_Unit | mL/mol

## Properties for JSON-file
Property |  | Only needed, if compound not already listed in DWSIM substance library
Name | Sodium_Acetate
hasRelativeDensities | None
has_nbps | 341.9
has_nbps_Unit | K
hasMolecularWeight | 82.034
hasMolecularWeight_Unit | kg/kmol
hasDWSIM_ID | -38549
hasCAS_Number | 127-09-3
hasSMILES | CC(=O)[O-].[Na+]
hasFormula | C2H3NaO2
hasCriticalTemperature | 507.4
hasMolecularWeight | 82.034
hasCriticalPressure | 2968820
hasCriticalVolume | 0.36945
hascriticalCompressibility | 0.26
hasAcentricFactor | 0.344
hasIdealGasEnthalpyOfFormation_25Celsius | -8646.658
hasIdealGasGibbsEnergyOfFormation_25Celsius | -7407.904
hasChao_SeaderAcentricFactor | 0
hasChao_SeaderSolubilityParameter | 0.01142
hasChao_SeaderLiquidMolarVolume | 0
hasRackettCompressibility | 0.26
isBlackOil | False
isCoolPropSupported | False
isF_PropsSupported | False
isHydratedSalt | False
isIon | False
isModified | False
isSalt | TRUE
isSolid | False
Note on B13: Neetika SAIN: redundant info in the same sheet

## PFD
Object-name | DWSIM-object type | DWSIM-object argument | output connected to | overallVolumetricFlow | hasVolumetricFlowUnit
R_NaOH | MaterialStream | 6 | P-01 | 8.0312e-07 | m3/s
R_EtAc | MaterialStream | 6 | P-02 | 8.0312e-07 | m3/s
P-01 | Pump | 3 | PO_NaOH
P-02 | Pump | 3 | PO_EtAc
PO_NaOH | MaterialStream | 6 | HEX-01
PO_EtAc | MaterialStream | 6 | HEX-02
HEX-01 | Heater | 12 | HEX_NaOH
HEX-02 | Heater | 12 | HEX_EtAc
HEX_NaOH | MaterialStream | 6 | MIX-1
HEX_EtAc | MaterialStream | 6 | MIX-1
MIX-1 | Mixer | 68 | MIX_O
MIX_O | MaterialStream | 6 | Reactor
Reactor | RCT_CSTR | 26 | Prod_1
Prod_1 | MaterialStream | 6
E_P-01 | EnergyStream | 7 | P-01
E_P-02 | EnergyStream | 7 | P-02
E_HEX-01 | EnergyStream | 7 | HEX-01
E_HEX-02 | EnergyStream | 7 | HEX-02
E_REX-01 | EnergyStream | 7 | Reactor

## Material Streams
Property
hasEnzymeML_ID | s0 |  | s1
Name | Ethyl_Acetate | Water | Sodium_Hydroxide | Water
hasCompoundMolarFlow | 7.9376e-05 | 0.044019 | 7.9757e-05 | 0.04423
hasCompoundMolarFlowUnit | mol/s | mol/s | mol/s | mol/s
overallVolumetricFlow | 8.0312e-07 | 0 | 8.0312e-07 | 0
hasVolumetricFlowUnit | m3/s | m3/s | m3/s | m3/s
EntersAtObject | R_EtAc | R_EtAc | R_NaOH | R_NaOH
hasTemperature | 25 | 25 | 25 | 25
hasTemperatureUnit | C | C | C | C

## Reactor Specification
Property | Value
hasPressureValue | 101325
hasPressureUnit | Pa
hasDeltaP | 10000
hasDeltaP_Unit | Pa
hasReactionSet | Sapo
hasTypeOf_OperationMode | 0
hasVolumeValue | 0.0005
hasVolumeUnit | m^3
hasHeadSpace | 7.5e-05
hasHeadSpace_Unit | m^3
isDWSIMObject | Reactor

## Pump_Specification
Property | Value1 | Value2
hasInletStream | R_NaOH | R_EtAc
hasOutletStream | PO_NaOH | PO_EtAc
hasCalculationType | 1 | 1
hasOutletPressure | 200000 | 200000
hasPressureIncrease_Unit | Pa | Pa
hasEfficiency | 75 | 75
isDWSIMObject | P-01 | P-02

## Heater_Specification
Property | Value | Value
hasInletStream | PO_NaOH | PO_EtAc
hasOutletStream | HEX_NaOH | HEX_EtAc
hasEnergyStream_Primary | E_HEX-01 | E_HEX-02
hasCalculationType | 1 | 1
hasPressureDrop | 0.1 | 0.1
hasPressureDrop_Unit | bar | bar
hasEfficiency | 90 | 90
hasOutletTemperature | 283.15 | 283.15
hasOutletTemperature_Unit | K | K
isDWSIMObject | HEX-01 | HEX-02

## Data_Input
Campaign_ID | Experiment_ID | EtAc_Init_Conc | NaOH_Init_Conc | Rex_Set_Temp | NaOH_0%_Cond | Kavg | lnK | 1/T
1 | 1 | 0.01 | 0.01 | 10 | 1756.1 | 1.2351 | 0.21117 | 0.0035317
1 | 2 | 0.01 | 0.01 | 20 | 2140 | 4.48 | 1.4996 | 0.0034112
1 | 3 | 0.01 | 0.01 | 25 | 2320 | 4.0796 | 1.406 | 0.003354
1 | 4 | 0.01 | 0.01 | 30 | 2510 | 4.0497 | 1.3986 | 0.0032987
1 | 5 | 0.01 | 0.01 | 35 | 2680 | 4.9155 | 1.5924 | 0.0032452
1 | 6 | 0.01 | 0.01 | 40 | 2890 | 6.2549 | 1.8334 | 0.0031934
1 | 7 | 0.01 | 0.01 | 50 | 3230 | 5.929 | 1.7799 | 0.0030945
2 | 1 | 0.1 | 0.1 | 10 | 14940 | 0.25032 | -1.385 | 0.0035317
2 | 2 | 0.1 | 0.1 | 20 | 18200 | 0.62931 | -0.46312 | 0.0034112
2 | 3 | 0.1 | 0.1 | 25 | 20000 | 0.82593 | -0.19125 | 0.003354
2 | 4 | 0.1 | 0.1 | 30 | 21500 | 0.97491 | -0.025411 | 0.0032987
2 | 5 | 0.1 | 0.1 | 35 | 23400 | 1.2485 | 0.22193 | 0.0032452
2 | 6 | 0.1 | 0.1 | 40 | 25300 | 1.5717 | 0.45217 | 0.0031934
2 | 7 | 0.1 | 0.1 | 50 | 28400 | 2.66 | 0.97833 | 0.0030945
3 | 1 | 0.01 | 0.01 | 10 | 1756.1 | 1.217 | 0.1964 | 0.0035317
3 | 2 | 0.01 | 0.01 | 20 | 2140 | 4.44 | 1.4907 | 0.0034112
3 | 3 | 0.01 | 0.01 | 25 | 2320 | 4.0212 | 1.3916 | 0.003354
3 | 4 | 0.01 | 0.01 | 30 | 2510 | 4.0497 | 1.3986 | 0.0032987
3 | 5 | 0.01 | 0.01 | 35 | 2680 | 5.0009 | 1.6096 | 0.0032452
3 | 6 | 0.01 | 0.01 | 40 | 2890 | 6.2882 | 1.8387 | 0.0031934
4 | 1 | 0.5 | 0.5 | 10 |  | 0.38646 | -0.95073 | 0.0035317
4 | 2 | 0.5 | 0.5 | 20 |  | 0.40785 | -0.89684 | 0.0034112
4 | 3 | 0.5 | 0.5 | 30 |  | 1.2994 | 0.26187 | 0.0032987
4 | 4 | 0.5 | 0.5 | 35 |  | 1.7613 | 0.56607 | 0.0032452
4 | 5 | 0.5 | 0.5 | 40 |  | 2.1761 | 0.77752 | 0.0031934
4 | 6 | 0.5 | 0.5 | 45 |  | 2.6732 | 0.98327 | 0.0031432
4 | 7 | 0.5 | 0.5 | 50 |  | 4.0417 | 1.3967 | 0.0030945
5 | 1 | 0.05 | 0.05 | 10 |  | 0.46101 | -0.77435 | 0.0035317
5 | 2 | 0.05 | 0.05 | 20 |  | 0.64639 | -0.43636 | 0.0034112
5 | 3 | 0.05 | 0.05 | 30 |  | 1.1479 | 0.13789 | 0.0032987
5 | 4 | 0.05 | 0.05 | 40 |  | 2.1829 | 0.78065 | 0.0031934

## Dropdown Options
Boolean | hasTask | RCT_Conversion | 0 | (Isothermic) | Argument | Funktion
True | catalyst | RCT_CSTR | 1 | (Adiabatic) | 0 | NodeIn
False | reactant | RCT_Gibbs | 2 | (Define Outlet Temperature) | 1 | NodeOut
| product | RCT_PFR | 3 | (Non-Adibatic Non-Isothermal) | 2 | NodeEn
| Reactant |  |  |  | 3 | Pump | ObjectType Enumeration
[5 empty] | 4 | Tank
[5 empty] | 5 | Vessel
Pressure Increase | 0 |  |  |  | 6 | MaterialStream
OutletPressure | 1 |  |  |  | 7 | EnergyStream
EnergyStream | 2 |  |  |  | 8 | Compressor
Curves | 3 |  |  |  | 9 | Expander
Power | 4 |  |  |  | 10 | TPVessel
[5 empty] | 11 | TPVessel
[5 empty] | 12 | Heater
HeatAdded | 0 |  |  |  | 13 | Pipe
OutletTemperature | 1 |  |  |  | 14 | Valve
EnergyStream | 2 |  |  |  | 15 | Nenhum
OutletVaporFraction | 3 |  |  |  | 16 | GO_Table
TemperatureChange | 4 |  |  |  | 17 | GO_Text
HeatAddedRemoved | 5 |  |  |  | 18 | GO_Image
[5 empty] | 19 | GO_FloatingTable
[5 empty] | 20 | OT_Adjust
[5 empty] | 21 | OT_Spec
[5 empty] | 22 | OT_Recycle
[5 empty] | 23 | RCT_Conversion
[5 empty] | 24 | RCT_Equilibrium
[5 empty] | 25 | RCT_Gibbs
[5 empty] | 26 | RCT_CSTR
[5 empty] | 27 | RCT_PFR
[5 empty] | 28 | HeatExchanger
[5 empty] | 29 | ShortcutColumn
[5 empty] | 30 | DistillationColumn
[5 empty] | 31 | AbsorptionColumn
[5 empty] | 32 | RefluxedAbsorber
[5 empty] | 33 | ReboiledAbsorber
[5 empty] | 34 | OT_EnergyRecycle
[5 empty] | 35 | GO_Animation
[5 empty] | 36 | ComponentSeparator
[5 empty] | 37 | OrificePlate
[5 empty] | 38 | CustomUO
[5 empty] | 39 | ExcelUO
[5 empty] | 40 | CapeOpenUO
[5 empty] | 41 | FlowsheetUO
[5 empty] | 42 | GO_MasterTable
[5 empty] | 43 | SolidSeparator
[5 empty] | 44 | Filter
[5 empty] | 45 | GO_SpreadsheetTable
[5 empty] | 46 | GO_Rectangle
[5 empty] | 47 | CompressorExpander
[5 empty] | 48 | HeaterCooler
[5 empty] | 49 | GO_Chart
[5 empty] | 50 | GO_InputControl
[5 empty] | 51 | External
[5 empty] | 52 | AnalogGauge
[5 empty] | 53 | DigitalGauge
[5 empty] | 54 | LevelGauge
[5 empty] | 55 | Controller_PID
[5 empty] | 56 | Switch
[5 empty] | 57 | Input
[5 empty] | 58 | GO_HTMLText
[5 empty] | 59 | GO_Button
[5 empty] | 60 | AirCooler2
[5 empty] | 61 | WindTurbine
[5 empty] | 62 | HydroelectricTurbine
[5 empty] | 63 | SolarPanel
[5 empty] | 64 | PEMFuelCell
[5 empty] | 65 | WaterElectrolyzer
[5 empty] | 66 | RCT_GibbsReaktoro
[5 empty] | 67 | EnergyMixer
[5 empty] | 68 | Mixer
[5 empty] | 69 | Splitter
[5 empty] | 70 | Controller_Python